## 1 · Project Meta
2VP · FIX & CLEAR
WHOLE-HOUSE — LOFT + EXTENSION + RENOVATION — SCOPE TEMPLATE · v1
Fill only the GOLD cells. Use the Scope Switches (below) to flag which workstreams are live — you can skip the sheets that don't apply.
HOW TO USE
| Colour | What it means
| GOLD | YOU (architect) fill this cell — sizes, counts, dimensions.
| LIGHT GOLD | YOU (architect) fill notes / spec references / drawing tags.
| LIGHT GRAY | For 2VP estimator use — do not edit.
| WHITE | Fixed label / auto-calc / read-only.
SCOPE SWITCHES · which workstreams apply to this project?
SW-01 | Loft conversion |  | (Y/N — if Y, complete Sheets 3-5)
SW-02 | Rear / side extension |  | (Y/N — if Y, complete Sheets 6-8)
SW-03 | Full house renovation (rest of house) |  | (Y/N — if Y, complete Sheet 9)
SW-04 | New kitchen |  | (Y/N — complete Sheet 11 Section A)
SW-05 | Bathroom refits — qty |  | (nr — complete Sheet 12)
SW-06 | Full re-wire |  | (Y/N — flags Sheet 13 for whole-house rewire cost)
SW-07 | Full re-plumb |  | (Y/N — flags Sheet 13 for whole-house re-plumb)
SW-08 | New boiler / ASHP |  | (Y/N + type in notes)
SW-09 | Basement / lower ground works |  | (Y/N — flag as variation, not in standard template)
SW-10 | Windows overhaul (all sashes) |  | (Y/N — flag scope)
SW-11 | External / landscaping works |  | (Y/N — complete Sheet 15)
SW-12 | Party Wall works |  | (dropdown: Not required / Notices to serve / Notices served / Awards agreed)
THE 17 SHEETS
1 | Project Meta + Scope Switches | This sheet — project directory + which workstreams apply
2 | Existing Building | Whole-property survey — every floor + roof + services
3 | Loft — Envelope | Dormer / rooflights / roof finish / insulation
4 | Loft — Structural | Steels / joists / trimmers / party wall works
5 | Loft — Staircase | Rise + tread + balustrade + handrail
6 | Extension — Envelope | Type / footprint / roof / external walls
7 | Extension — Foundations + Structural | Foundations / slab / steels / retaining / underpinning
8 | Extension — Windows + Doors | Bi-fold / sliding / French / fixed / rooflight lantern
9 | Renovation — Existing openings + Refurb | Walls to demo / open / cornice / sash overhaul / stair refurb
10 | Rooms & Layout | Whole-house — up to 12 rooms L × W × H with auto areas
11 | Kitchen + Utility + WC | Kitchen (Selection.Works / client) / utility / downstairs WC
12 | Bathrooms + En-suites | Up to 4 wet rooms — each with full spec
13 | MEP — Whole House | Electrical / plumb / heat / gas / MVHR / fire — house-wide
14 | Finishes + Joinery | Floors per room / walls / ceilings / fitted joinery
15 | External + Landscaping | Patio / drainage / boundary / front / driveway
16 | Prelims + Programme | Scaffold / skips / muck-away / programme / noise curfew
17 | Estimator Summary | Auto-linked pull + 15-section pricing shell — 2VP internal
PROJECT META · architect fills gold cells
Client name
Client contact — email / phone
Property address (full)
Postcode
Architect firm
Architect lead — name
Architect — email / phone
Planning reference
| Planning status |  |  | (dropdown: Pre-app / Submitted / Approved / GPDR)
| Structural engineer |  |  | (name of SE practice)
| SE calcs status |  |  | (dropdown: Not started / Draft / Issued / Signed off)
| Building control |  |  | (LABC / Approved Inspector — practice)
| RIBA Plan of Work stage |  |  | (dropdown: Stage 2 / 3 / 4 / 5)
Target start on site
Target completion (PC)
Target programme (weeks)
| Client budget indication (£) |  |  | (if shared — helps calibrate spec)
| Client in occupation during works? |  |  | (Y/N — big driver of PM cost + protocols)
Notes / anything unusual

## 2 · Existing
2VP · FIX & CLEAR
EXISTING BUILDING — WHOLE-PROPERTY SURVEY
Fill what's there today. Photos + full drawing set save the site visit later.
Ref | Item | Value | Unit | Notes / spec / drawing ref | For 2VP use
A · PROPERTY OVERVIEW
EX01 | Property type |  | dropdown | Victorian / Edwardian / Georgian / Semi / Detached / Terraced / Post-war / Mid-century / New-build
EX02 | Storeys existing (excl. loft) |  | nr | 1 / 2 / 3 / 4
EX03 | Total GIA existing |  | m² | approx
EX04 | Number of bedrooms — existing |  | nr
EX05 | Number of bathrooms — existing |  | nr
EX06 | Listed building status |  | dropdown | None / Grade II / Grade II* / Grade I / Conservation area
EX07 | Structural asbestos survey |  | Y/N | pre-2000 property
EX08 | EPC current rating |  | dropdown | A / B / C / D / E / F / G / Unknown
B · ROOF + LOFT (existing)
EX10 | Roof type |  | dropdown | Pitched / Hipped / Gable-end / Mansard / Flat
EX11 | Roof finish |  | dropdown | Slate / Clay tile / Concrete / Felt / Zinc / Other
EX12 | Loft floor L × W |  | desc | measure — used on Sheet 3
EX13 | Ceiling height at ridge |  | mm
EX14 | Water tank in loft |  | Y/N | if Y — relocation on loft conversion
EX15 | Chimney breasts in loft |  | nr
C · REAR + GARDEN (existing)
EX20 | Existing rear building depth |  | m | from rear elevation forward
EX21 | Existing rear window/door |  | dropdown | Sash / Casement / Patio / French / Bi-fold / Sliding / None
EX22 | Existing side return |  | dropdown | None / Small / Full side extension already
EX23 | Garden depth (from existing rear) |  | m
EX24 | Existing GF floor level (FFL) |  | dropdown | Ground level / Raised (steps) / Lowered (steps down)
EX25 | Existing rear room use |  | dropdown | Kitchen / Dining / Living / Utility / Store
EX26 | Existing conservatory / outbuilding to demo |  | Y/N
EX27 | Existing patio / paving to lift |  | m²
D · SERVICES + STRUCTURE (existing)
EX30 | Party walls |  | dropdown | One side / Both sides / Neither (detached)
EX31 | External wall — construction |  | dropdown | Solid 225mm / Cavity brick / Rendered / Cladding / Stone
EX32 | Existing drainage location |  | dropdown | Rear IC / Side / Front / Unknown
EX33 | Gas meter location |  | desc
EX34 | Water main location |  | desc
EX35 | Boiler location + age |  | desc
EX36 | Consumer unit — location + condition |  | desc
EX37 | Chimney breasts (across all floors) — qty |  | nr | affects load path if removed
EX38 | Existing stair — condition |  | dropdown | Retain as-is / Refurb / Replace
EX39 | Existing sash windows — qty |  | nr | for overhaul scope
EX40 | Existing front door — action |  | dropdown | Retain / Refurb / Replace
EX41 | Rear garden access for materials |  | dropdown | Direct side / Through property / None (rear-only)
EX42 | Skip location possible |  | dropdown | On drive / On road (permit) / Neither

## 3 · Loft Envelope
2VP · FIX & CLEAR
LOFT — ENVELOPE · ROOF · DORMER · ROOFLIGHTS · INSULATION
Complete only if Loft = Y on Sheet 1. Skip rows that don't apply.
Ref | Item | Value | Unit | Notes / spec | For 2VP use
A · LOFT TYPE
LE01 | Loft conversion type |  | dropdown | Rear dormer / L-shape / Wraparound / Hip-to-gable / Mansard / Rooflight only (Velux)
LE02 | New GIA added |  | m²
LE03 | Habitable head height achieved |  | m | target >2.1m avg
B · DORMER (fill only if dormer used)
LE10 | Dormer — position |  | dropdown | Rear / Side / Both / Wraparound
LE11 | Dormer — width |  | m
LE12 | Dormer — depth (projection) |  | m
LE13 | Dormer — height |  | m
LE14 | Dormer roof — pitch / flat |  | dropdown | Flat (EPDM) / Pitched / Zinc
LE15 | Dormer cheeks finish |  | dropdown | Tile-hung / Slate-hung / Zinc / Timber cladding / Render
LE16 | Dormer front — glazing type |  | dropdown | Full-height casement / French / Juliet balcony / Sash / Fixed
LE17 | Dormer front — glazing width |  | m
LE18 | Dormer front — glazing height |  | m
C · ROOFLIGHTS
LE20 | Rooflight brand |  | dropdown | Velux / Fakro / Sun Tunnel / Bespoke
LE21 | Rooflight qty — front pitch |  | nr
LE22 | Rooflight qty — rear pitch |  | nr
LE23 | Rooflight qty — side pitch |  | nr
LE24 | Rooflight code A (majority spec) |  | desc | e.g. Velux MK06 78×118
LE25 | Rooflight code B (secondary spec) |  | desc
LE26 | Rooflight glazing — solar / anti-glare |  | dropdown | Standard / Solar-protect / Anti-glare / Blinds included
D · ROOF FINISHES + INSULATION
LE30 | New roof finish |  | dropdown | Slate — natural / Slate — artificial / Clay tile / Concrete tile / Zinc / EPDM
LE31 | Match existing (Y/N) |  | Y/N | planning conditions often require match
LE32 | Roof insulation strategy |  | dropdown | Cold roof / Warm roof / Hybrid
LE33 | Insulation thickness — roof |  | mm | typically 100+50 PIR for U<0.16
LE34 | Insulation thickness — dormer cheeks |  | mm
LE35 | Insulation thickness — new floor |  | mm | acoustic + thermal 100mm mineral wool
LE36 | Vapour control layer + tape |  | Y/N
LE37 | Breather membrane + counter-batten |  | Y/N
LE38 | Lead flashings — sqm / lm |  | desc
LE39 | Gutters + rainwater goods |  | desc

## 4 · Loft Structural
2VP · FIX & CLEAR
LOFT — STRUCTURAL
Fill after SE calcs are drafted.
Ref | Item | Value | Unit | Notes / spec | For 2VP use
A · NEW STEELWORK
ST01 | Ridge beam — size + length |  | desc | e.g. 203×133 UB25 × 5.4m
ST02 | Purlin plate — size + length |  | desc
ST03 | Trimmer around stair opening |  | desc
ST04 | Additional beams / posts |  | desc
ST05 | Padstones / spreader plates |  | desc
ST06 | Total steel weight |  | kg
ST07 | Fire protection — steels |  | dropdown | Intumescent paint / Boarding / Both
B · NEW FLOOR
ST10 | New joist size + spacing |  | desc | e.g. 220×47 C24 @ 400c/c
ST11 | Joist span |  | m
ST12 | Joist bearing detail |  | dropdown | Onto new steel / Onto pad / Onto brick / Hangers
ST13 | Total new floor area |  | m²
ST14 | Acoustic insulation between joists |  | dropdown | 100mm mineral wool / 100mm rockwool / Other / None
ST15 | Floor deck |  | dropdown | 22mm P5 / 18mm ply / T&G / Other
C · PARTY WALL + EXISTING STRUCTURE
ST20 | Party wall — thickening |  | Y/N
ST21 | Party wall — up-course qty |  | nr | if raising for gable / hip-to-gable
ST22 | Chimney breast removal |  | Y/N
ST23 | Chimney retention — gallows brackets |  | Y/N
ST24 | Existing rafter reinforcement |  | Y/N
ST25 | Load-path through floors below |  | dropdown | Padstones only / New posts / Down to foundations

## 5 · Loft Staircase
2VP · FIX & CLEAR
LOFT — NEW STAIRCASE
Part K: 42° max pitch · 190mm max riser · 250mm min tread · 1.9m loft headroom OK.
Ref | Item | Value | Unit | Notes / spec | For 2VP use
SR01 | Stair location |  | desc
SR02 | Total rise (FFL below → FFL loft) |  | mm
SR03 | Number of risers |  | nr
SR04 | Number of treads |  | nr
SR05 | Riser height (=rise/risers) |  | mm | AUTO
SR06 | Tread depth (going) |  | mm
SR07 | Stair pitch angle |  | ° | AUTO
SR08 | Stair width |  | mm | typ 800-900
SR09 | Winders required |  | Y/N
SR10 | Landings — qty |  | nr
SR11 | Stair type |  | dropdown | Straight / Winder / L-shape / U-shape / Spiral / Bespoke
SR12 | Stair material |  | dropdown | MDF painted / Oak / Ash / Walnut / Bespoke
SR13 | Handrail material |  | dropdown | Timber / Steel / Glass
SR14 | Balustrade material |  | dropdown | Timber spindles / Steel / Glass / Bespoke
SR15 | Newel post detail |  | dropdown | Traditional / Contemporary / Bespoke
SR16 | Under-stair use |  | dropdown | Storage / Cloakroom / Open / Bespoke joinery
SR17 | Existing stair modification below loft |  | Y/N

## 6 · Ext Envelope
2VP · FIX & CLEAR
EXTENSION — ENVELOPE · ROOF · WALLS
Complete only if Extension = Y on Sheet 1.
Ref | Item | Value | Unit | Notes / spec | For 2VP use
A · TYPE + FOOTPRINT
EN01 | Extension type |  | dropdown | Rear only / Side infill only / Rear + side wraparound / Double-storey rear / Two-storey side
EN02 | Footprint — L (parallel to rear wall) |  | m
EN03 | Footprint — W (projection from house) |  | m
EN04 | Footprint area = L × W |  | m² | AUTO
EN05 | Internal ceiling height |  | m
EN06 | Upper floor added |  | Y/N
EN07 | Upper floor area |  | m²
EN08 | Total new GIA |  | m² | AUTO
B · ROOF
EN10 | Roof type |  | dropdown | Flat (warm) / Flat (cold) / Pitched / Lean-to / Butterfly / Green roof
EN11 | Roof finish |  | dropdown | EPDM / Sarnafil / GRP / Zinc / Standing-seam / Tiles / Slate
EN12 | Rooflight / lantern |  | dropdown | None / Single lantern / Multiple flat rooflights / Skylight / Bi-lantern
EN13 | Rooflight dimensions |  | desc | W × D (mm)
EN14 | Rooflight qty |  | nr
EN15 | Roof insulation |  | dropdown | 150mm PIR / 200mm PIR / 250mm PIR / Timber-fibre / Other
EN16 | Parapet / eaves / verge |  | dropdown | Parapet with hidden gutter / Eaves overhang / Verge sprocket / Concealed
EN17 | Rainwater goods |  | dropdown | Cast alu / uPVC / Zinc / Concealed / Lead-effect
C · EXTERNAL WALLS
EN20 | External wall build-up |  | dropdown | Cavity brick + block + insulation / SIP panel / Timber frame / Steel frame / Blockwork rendered
EN21 | Outer skin finish |  | dropdown | Brick — match existing / New brick / Render / Timber cladding / Zinc / Composite panel
EN22 | Wall insulation thickness |  | mm
EN23 | Feature wall / accent |  | desc
EN24 | External wall run — total length |  | m
EN25 | Number of new external walls |  | nr

## 7 · Ext Structural
2VP · FIX & CLEAR
EXTENSION — FOUNDATIONS · SLAB · STEELS · RETAINING · PARTY WALL
Foundations + steels = 20-25% of extension cost. Fill accurately.
Ref | Item | Value | Unit | Notes / spec | For 2VP use
A · FOUNDATIONS
ST01 | Foundation type |  | dropdown | Strip / Trench-fill / Piled / Raft / Ring beam
ST02 | Foundation depth |  | mm | typically 1000-1500 in London clay
ST03 | Foundation width |  | mm | typ 600mm
ST04 | Foundation total run |  | m | perimeter of extension foundations
ST05 | Underpinning (existing) |  | dropdown | Not required / 1 leg / 2 legs / 3+ legs / Full elevation
ST06 | Piling required |  | Y/N
ST07 | Deep dig / trees within 3m |  | Y/N | increases foundation depth
B · FLOOR SLAB
ST10 | Ground floor slab type |  | dropdown | Solid ground-bearing / Beam & block / Suspended timber / Insulated raft
ST11 | Slab thickness |  | mm | typ 150mm C25 with mesh
ST12 | Slab insulation |  | mm | 100-150mm PIR under slab
ST13 | DPM + DPC continuity |  | Y/N
ST14 | UFH pipes cast into screed |  | Y/N
ST15 | Screed thickness |  | mm | 65mm liquid / 75mm sand-cement
C · STEELWORK
ST20 | Steel — opening between old and new |  | desc | e.g. 305×165 UB40 × 5.4m
ST21 | Steel — return / side opening |  | desc | if wraparound
ST22 | Steel — lintels above bi-folds / doors |  | desc
ST23 | Steel — flitch / posts |  | desc
ST24 | Total steel weight |  | kg
ST25 | Fire protection to steels |  | dropdown | Intumescent paint / Boarding / Both / N/A (concealed)
ST26 | Padstones / spreader plates |  | desc
ST27 | SE sign-off |  | Y/N
D · PARTY WALL + RETAINING
ST30 | Party wall — Section |  | dropdown | Section 1 / Section 2 / Section 6 / Not applicable
ST31 | Party wall — award qty |  | nr
ST32 | Retaining wall required |  | Y/N
ST33 | Retaining wall height |  | m
ST34 | Retaining wall length |  | m

## 8 · Ext Glazing
2VP · FIX & CLEAR
EXTENSION — WINDOWS + DOORS + GLAZING
Glazing = biggest single sub. Dimensions + brand steer the whole spec.
Ref | Item | Value | Unit | Notes / spec | For 2VP use
A · MAIN REAR GLAZING
WD01 | Main glazing type |  | dropdown | Bi-fold / Sliding / French / Fixed picture / Corner-opening / Crittall-style
WD02 | Main glazing brand |  | dropdown | AtoZ (2VP glazing arm) / IDsystems / Sunflex / Origin / Reynaers / Fenestran / Client supply
WD03 | Main glazing — width |  | mm
WD04 | Main glazing — height |  | mm
WD05 | Main glazing — no. of panels |  | nr
WD06 | Frame finish / RAL |  | dropdown | Anthracite grey (RAL 7016) / Black (RAL 9005) / White / Bronze / Bespoke
WD07 | Threshold |  | dropdown | Flush / Weathered / Low profile / Standard
WD08 | Handles / locking |  | dropdown | Standard / Upgrade / Bespoke
B · SIDE / OTHER GLAZING
WD10 | Side elevation window(s) |  | desc | W × H × qty
WD11 | Fixed picture window |  | desc | W × H × qty
WD12 | Front door replacement |  | Y/N
WD13 | Existing rear window/door — retain? |  | dropdown | Reused / Removed / Sold as scrap
C · INTERNAL DOORS
WD20 | New internal doors — qty |  | nr
WD21 | Door spec |  | dropdown | Standard flush / Panelled / Bespoke veneer / Frameless / Pocket
WD22 | FD30 doors required |  | Y/N
WD23 | Ironmongery |  | dropdown | Standard / Upgrade / Bespoke

## 9 · Renovation
2VP · FIX & CLEAR
RENOVATION — EXISTING OPENINGS + REFURB SCOPE
For the whole-house refurb outside the new loft/extension zones.
Ref | Item | Value | Unit | Notes / spec | For 2VP use
A · STRIP-OUT + WALLS TO REMOVE
RN01 | Total strip-out area |  | m² | whole-house rooms being refurbed
RN02 | Existing walls to remove — total LM |  | m
RN03 | Load-bearing walls to remove — qty |  | nr | triggers steels
RN04 | New internal partitions — LM |  | m
RN05 | Existing ceilings to remove |  | m² | if re-boarding for MEP access
RN06 | Existing floors to lift |  | m² | for re-plumb / re-wire
RN07 | Existing bathrooms to strip — qty |  | nr | matches Sheet 12 count
RN08 | Existing kitchen to strip |  | Y/N | if refit rather than new extension kitchen
B · PERIOD FEATURES — RETAIN OR REPLACE
RN10 | Cornice / coving — action |  | dropdown | Retain + restore / Retain as-is / Remove / New match
RN11 | Ceiling rose — action |  | dropdown | Retain / New match / Remove
RN12 | Sash window overhaul — qty |  | nr | from Sheet 2 EX39
RN13 | Sash window action |  | dropdown | Draught-strip only / Refurb + repaint / Replace like-for-like / Slim double-glazed retrofit
RN14 | Existing stair action |  | dropdown | Retain as-is / Refurb + repaint / Replace
RN15 | Fireplace surrounds — action |  | desc | per room note
RN16 | Existing joinery (built-ins) — action |  | desc | retain / strip / new
RN17 | Original floorboards — action |  | dropdown | Retain + refurb / Retain + cover / Remove + new
RN18 | Front door — action |  | dropdown | Retain / Refurb / Replace
C · BASEMENT / LOWER-GROUND (if applicable)
RN20 | Basement works |  | Y/N | if Y — treat as variation / separate line
RN21 | Basement area |  | m²
RN22 | Basement waterproofing |  | dropdown | Cavity drain / Tanking / Combined / N/A

## 10 · Rooms
2VP · FIX & CLEAR
WHOLE-HOUSE ROOMS — UP TO 12 · L × W × H → auto areas
List every room being touched — loft, extension AND refurb rooms.
Ref | Room name | Use | L (m) | W (m) | H (m) | Floor (m²) | Wall area (m²) | Ceiling (m²) | For 2VP use
R01
R02
R03
R04
R05
R06
R07
R08
R09
R10
R11
R12
TOTAL — whole house

## 11 · Kitchen + Wet
2VP · FIX & CLEAR
KITCHEN + UTILITY + DOWNSTAIRS WC
Kitchen = Selection.Works (2VP) or client supply. 2VP installs either way.
Ref | Item | Value | Unit | Notes / spec | For 2VP use
A · KITCHEN
KT01 | Kitchen supply route |  | dropdown | Selection.Works (2VP) / Client-supply — installed by 2VP / Client supply + fit
KT02 | Kitchen budget indication (£) |  | £
KT03 | Base unit run |  | LM
KT04 | Wall unit run |  | LM
KT05 | Tall unit run |  | LM
KT06 | Island — Y/N + size |  | desc | W × D (mm)
KT07 | Worktop material |  | dropdown | Quartz / Granite / Dekton / Corian / Solid timber / Laminate / Marble
KT08 | Splashback material |  | dropdown | Tile / Glass / Metal / Match worktop / Painted
KT09 | Hob type |  | dropdown | Induction / Gas / Ceramic / Range cooker / Steam
KT10 | Oven qty + type |  | desc
KT11 | Extract hood |  | dropdown | Ceiling / Wall / Downdraft / Recirculating
KT12 | Extract discharge |  | dropdown | External / Internal recirculating / Existing flue
KT13 | Fridge / freezer |  | dropdown | Integrated / Freestanding / American-style / Wine fridge
KT14 | Dishwasher |  | dropdown | Integrated / Freestanding / Twin drawer
KT15 | Sink type |  | dropdown | Undermount / Belfast / Composite / Twin bowl
KT16 | Tap style |  | dropdown | Mixer / Boiling-water tap (Quooker) / Bar / Traditional
B · UTILITY
UT01 | Utility present |  | Y/N
UT02 | Utility floor area |  | m²
UT03 | Utility unit run |  | LM
UT04 | Washing machine + dryer |  | dropdown | Stacked / Side-by-side / Integrated / Freestanding
UT05 | Sink (utility) |  | Y/N
UT06 | Boot storage / hanging |  | Y/N
C · DOWNSTAIRS WC
WC01 | Downstairs WC |  | Y/N
WC02 | WC type |  | dropdown | Back-to-wall / Wall-hung / Close-coupled / Traditional
WC03 | Basin |  | dropdown | Wall-hung / Vanity / Countertop / Pedestal
WC04 | Tiling area |  | m²
WC05 | Tile spec |  | desc
WC06 | Extract fan |  | dropdown | Ceiling / Wall / Ducted / Humidity-controlled

## 12 · Bathrooms
2VP · FIX & CLEAR
BATHROOMS + EN-SUITES — UP TO 4 WET ROOMS
One column per wet room. Fill the gold cells per column.
Ref | Item | Wet Room 1 | Wet Room 2 | Wet Room 3 | Wet Room 4 | For 2VP use
BR01 | Name (matches Sheet 10) |  |  |  |  | desc
BR02 | Floor area (m²) |  |  |  |  | m²
BR03 | Bath (dropdown) |  |  |  |  | dropdown
BR04 | Shower type (dropdown) |  |  |  |  | dropdown
BR05 | Shower valve brand |  |  |  |  | desc
BR06 | WC type |  |  |  |  | dropdown
BR07 | Basin type |  |  |  |  | dropdown
BR08 | Tap style |  |  |  |  | dropdown
BR09 | Tiling — walls (m²) |  |  |  |  | m²
BR10 | Tiling — floor (m²) |  |  |  |  | m²
BR11 | Tile spec |  |  |  |  | desc
BR12 | Tanking / waterproofing |  |  |  |  | Y/N
BR13 | UFH |  |  |  |  | Y/N
BR14 | Extract fan |  |  |  |  | dropdown
BR15 | Towel rail (qty) |  |  |  |  | nr
BR16 | Mirror / cabinet bespoke |  |  |  |  | Y/N
BR17 | Pressure pump required |  |  |  |  | Y/N

## 13 · MEP Whole House
2VP · FIX & CLEAR
MEP — WHOLE HOUSE — ELECTRICAL · HEATING · GAS · PLUMBING · MVHR · FIRE
Aggregate counts across loft + extension + renovated floors.
Ref | Item | Value | Unit | Notes / spec | For 2VP use
A · ELECTRICAL
EL01 | Full re-wire |  | Y/N | matches Sheet 1 SW-06
EL02 | Double sockets — whole-house qty |  | nr
EL03 | Single sockets — qty |  | nr
EL04 | USB integrated sockets — qty |  | nr
EL05 | Downlights — total qty |  | nr
EL06 | Pendant / feature light points |  | nr
EL07 | Under-cabinet LED strip — LM |  | m
EL08 | Skirting / plinth LED — LM |  | m
EL09 | Dimmer / smart switch points |  | nr
EL10 | TV / data points |  | nr
EL11 | External sockets |  | nr
EL12 | External lighting points |  | nr
EL13 | Consumer unit — action |  | dropdown | Existing sufficient / New DB / Replace all
EL14 | EICR required |  | Y/N
EL15 | Smart home spec |  | dropdown | None / Hive-Nest / Loxone / Crestron / Bespoke
B · HEATING
HT01 | Radiator qty (whole house) |  | nr
HT02 | Towel rail qty |  | nr
HT03 | UFH area total (m²) |  | m²
HT04 | UFH type |  | dropdown | Wet UFH in screed / Wet UFH low-profile / Electric mat / Mixed / Neither
HT05 | Boiler / heat plant — action |  | dropdown | Existing sufficient / New combi / New system + cylinder / ASHP retrofit / GSHP
HT06 | Thermostat / zoning |  | dropdown | Add zones / Full smart zoned (Nest/Hive) / TRV upgrade / Existing sufficient
HT07 | Radiator style |  | dropdown | Standard panel / Cast iron reproduction / Column / Designer
C · GAS + PLUMBING
PL01 | Full re-plumb |  | Y/N | matches Sheet 1 SW-07
PL02 | Gas run to new hob location |  | desc
PL03 | Soil stack — new / extended / relocated |  | dropdown | New internal / Extended existing / Relocated / No change
PL04 | New cold feed run — LM |  | m
PL05 | New hot feed run — LM |  | m
PL06 | Waste pipe run — new / extended |  | desc
PL07 | Water pressure / pump required |  | Y/N
PL08 | External tap |  | Y/N
PL09 | Cylinder location |  | desc | if system boiler / ASHP
D · VENTILATION + FIRE
VF01 | MVHR system |  | Y/N
VF02 | Bathroom / WC extract fans qty |  | nr
VF03 | FD30 doors — qty |  | nr
VF04 | Mains-wired smoke alarms — qty |  | nr
VF05 | Heat detector in kitchen |  | Y/N
VF06 | Emergency egress rooflight |  | Y/N
VF07 | Sprinkler system |  | Y/N

## 14 · Finishes
2VP · FIX & CLEAR
FINISHES + JOINERY — WHOLE HOUSE
Client-supply items go in Column E notes with '[CS]'. Areas cross-reference Sheet 10.
Ref | Item | Value | Unit | Notes / spec | For 2VP use
A · FLOOR FINISHES (by zone)
FN01 | Bedrooms — spec |  | dropdown | Engineered oak / Laminate / Carpet / LVT / Bespoke
FN02 | Bedrooms — total area |  | m²
FN03 | Kitchen + dining — spec |  | dropdown | Microcement / Porcelain large-format / Engineered timber / Poured resin / Terrazzo / LVT
FN04 | Kitchen + dining — total area |  | m²
FN05 | Living / family — spec |  | dropdown | Match kitchen / Engineered timber / Carpet / Other
FN06 | Living / family — total area |  | m²
FN07 | Wet rooms — spec |  | dropdown | Porcelain / Natural stone / Marble / Wet-room vinyl
FN08 | Wet rooms — total area |  | m²
FN09 | Hall / landing / corridor — spec |  | dropdown | Match bedroom / Match kitchen / Timber / Carpet / Tile
FN10 | Loft — spec |  | dropdown | Engineered timber / Carpet / LVT / Match kitchen
FN11 | Skirting profile |  | dropdown | Shadow gap / 100mm bullnose / 150mm ogee / Match existing / Bespoke
FN12 | Architrave profile |  | dropdown | Match skirting / Chamfered / Traditional / Shadow gap / Bespoke
B · WALLS + CEILINGS
FN20 | Wall finish |  | dropdown | Skim + emulsion / Skim + wallpaper / Panelling / Feature wall
FN21 | Wall paint brand |  | dropdown | F&B / Dulux Trade / Little Greene / Client choice / TBC
FN22 | Wall paint coats |  | nr | 1 primer + 2 topcoat typical
FN23 | Ceiling finish |  | dropdown | Skim + emulsion / Coving / Decorative moulding / Timber slat
FN24 | Cornice / coving |  | dropdown | None / Simple LM6 / Shadow gap / Match existing / Ornate
C · FITTED JOINERY
FN30 | Bespoke wardrobes — LM (all bedrooms) |  | m | Selection.Works or third-party
FN31 | Dressing room joinery |  | Y/N
FN32 | Bespoke shelving / bookcase |  | Y/N
FN33 | Pantry / larder fit-out |  | Y/N
FN34 | Wine store / drinks unit |  | Y/N
FN35 | Bench seating (kitchen / dining) |  | Y/N
FN36 | Bespoke stair joinery / spandrel |  | Y/N
FN37 | Under-stair storage |  | Y/N
FN38 | Under-eaves storage (loft) |  | Y/N
FN39 | Bath panel — bespoke |  | Y/N
FN40 | Handles / ironmongery |  | dropdown | Standard / Upgrade / Bespoke / Client supply

## 15 · External
2VP · FIX & CLEAR
EXTERNAL + LANDSCAPING
Rear garden, front, driveway.
Ref | Item | Value | Unit | Notes / spec | For 2VP use
A · REAR PATIO + GARDEN
EX01 | New patio area |  | m²
EX02 | Patio finish |  | dropdown | Porcelain (matching interior) / Natural stone / Concrete slab / Composite decking / Timber decking / Resin
EX03 | Patio edge / step detail |  | dropdown | Flush with FFL / Step down / Ramp / Bespoke
EX04 | Garden re-turfing area |  | m²
EX05 | New boundary fence / wall |  | desc | LM + height
EX06 | External drainage |  | dropdown | Slot drain / Gully / French drain / Existing
EX07 | Rainwater harvesting / soakaway |  | Y/N
EX08 | Garden lighting |  | Y/N | matches Sheet 13
B · FRONT + DRIVEWAY
EX10 | Front garden works |  | Y/N
EX11 | Front garden area |  | m²
EX12 | Driveway finish |  | dropdown | Retain / Resin / Block paving / Gravel / Tarmac / N/A
EX13 | Bin store / bike store |  | Y/N
EX14 | Front boundary — wall / railings |  | desc
EX15 | Front door + steps |  | dropdown | Retain / Refurb / Replace

## 16 · Prelims
2VP · FIX & CLEAR
PRELIMS + PROGRAMME
Scaffold + muck-away + skip + PW logistics = 10-15% of estimate.
Ref | Item | Value | Unit | Notes / spec | For 2VP use
A · SCAFFOLD
PR01 | Scaffold — position |  | dropdown | Rear only / Front + Rear / Wraparound / Loft only / Rear + loft
PR02 | Scaffold — approx length |  | m
PR03 | Scaffold — height |  | m
PR04 | Scaffold hire duration |  | weeks
PR05 | Hoist required |  | Y/N
PR06 | Chute for waste |  | Y/N
PR07 | Neighbour permission — overhang |  | Y/N
B · WASTE + LOGISTICS
PR10 | Skip qty — total |  | nr | typ 8-15 for whole-house
PR11 | Skip position |  | dropdown | On drive / On road (permit) / Off-site cage van
PR12 | Muck-away lorry loads |  | nr | typical 4-8 for extension foundations
PR13 | Party wall notices status |  | dropdown | Not required / Being served / All served / All awards agreed
C · PROGRAMME + SITE
PR20 | Programme — total weeks target |  | weeks | typ 26-42wk whole-house project
PR21 | Client in occupation during works |  | Y/N
PR22 | Working days per week |  | nr | 5 or 6
PR23 | Noise curfew |  | dropdown | Standard 08-18 / Restricted / Weekend banned / Notes
PR24 | Dedicated PM (2VP standard) |  | fixed | included
PR25 | Site set-up — welfare / WC / hoarding |  | desc
PR26 | Insurance load |  | fixed | included

## 17 · Estimator Summary
2VP · FIX & CLEAR
ESTIMATOR SUMMARY · auto-linked · 2VP internal use
⚠ FOR 2VP ESTIMATOR ONLY. Auto-pulls key inputs from every sheet. Delete before returning workbook to architect.
Ref | Pulled input | Value | Unit | Rate (£) | Total (£) | Estimator note
SW-01 | Loft conversion Y/N |  | Y/N
SW-02 | Extension Y/N |  | Y/N
SW-03 | Full renovation Y/N |  | Y/N
SW-05 | Bathrooms qty |  | nr
SW-06 | Full re-wire Y/N |  | Y/N
SW-07 | Full re-plumb Y/N |  | Y/N
LE01 | Loft type |  | desc
LE02 | Loft GIA added |  | m²
SR-P | Loft stair pitch (calc) |  | °
EN01 | Extension type |  | desc
EN04 | Extension footprint |  | m²
EN08 | Extension total GIA |  | m²
ST01 | Foundation type |  | desc
WD01 | Main glazing type |  | desc
RN01 | Reno strip-out area |  | m²
RN02 | Existing walls to remove |  | m
R-TOT | Whole-house floor |  | m²
R-WAL | Whole-house walls |  | m²
R-CEI | Whole-house ceilings |  | m²
KT01 | Kitchen supply route |  | desc
KT02 | Kitchen budget |  | £
EL01 | Full re-wire flag |  | Y/N
EL05 | Downlights qty |  | nr
HT01 | Rads qty |  | nr
HT03 | UFH area |  | m²
EX01 | Patio area |  | m²
PR01 | Scaffold position |  | desc
PR20 | Programme weeks |  | weeks
SECTION PRICING SHELL — 2VP fills
A | Preliminaries + Scaffold + Skips + PM
B | Loft — Envelope + Roof + Structural + Stair
C | Loft — Fit-out (plasterboard + skim + carpentry)
D | Loft — Bathrooms / En-suites
E | Extension — Groundworks + Foundations + Slab
F | Extension — Envelope + Roof + Steels
G | Extension — Glazing (bi-fold/sliding + rooflight)
H | Extension — Fit-out
I | Renovation — Strip-out + Openings + Refurb (existing house)
J | Kitchen + Utility + WC (install)
K | Existing Bathrooms — refit
L | MEP — Whole house (electric + plumb + heat + gas + MVHR + fire)
M | Finishes — Whole house (floors + paint + skirting)
N | Joinery — Fitted (wardrobes / dressing / bookcases / bath panels)
O | External + Landscaping + Patio + Front + Driveway
NET BUILD COST (ex VAT)
VAT @ 20%
GRAND TOTAL (incl VAT)