## 1 · Project Meta
2VP · FIX & CLEAR
LOFT CONVERSION — SCOPE OF WORKS TEMPLATE · v1
For the architect: fill only the GOLD cells. Everything else is auto or for 2VP use.
HOW TO USE
| Colour | What it means
| GOLD | YOU (architect) fill this cell — sizes, counts, dimensions.
| LIGHT GOLD | YOU (architect) fill notes / spec references / drawing tags.
| LIGHT GRAY | For 2VP estimator use — do not edit.
| WHITE | Fixed label / auto-calc / read-only.
THE 11 SHEETS
1 | Project Meta | Client · site · architect · planning ref · programme target
2 | Existing Building | Property type · storeys · roof · loft floor area · chimney · water tank
3 | Loft Envelope | Loft type · dormer dimensions · rooflights · roof finish · insulation build-up
4 | Structural | Steel schedule · joists · trimmers · party wall works · SE sign-off
5 | New Staircase | Location · steps · rise/tread · balustrade · handrail
6 | Rooms & Layout | Up to 6 new rooms — auto floor + wall areas from L×W×H
7 | Bathroom / En-suite | Bath · shower · WC · basin · tiling area · extract
8 | MEP | Sockets · downlights · TV/data · rads · UFH · fire detection · plumbing
9 | Finishes + Joinery | Floor finishes · paint · skirting · architrave · fitted joinery
10 | External + Prelims | Scaffold · hoist · skip · party wall · programme
11 | Estimator Summary | Auto-linked pull of key inputs — 2VP prices from here
PROJECT META · architect fills gold cells
Client name
Client contact — email / phone
Property address (full)
Postcode
Architect firm
Architect lead — name
Architect — email / phone
Planning reference
| Planning status |  | (dropdown: Pre-app / Submitted / Approved / GPDR (permitted development))
| Party Wall Act status |  | (dropdown: Not required / Notices to serve / Notices served / Awards agreed)
| Structural engineer |  | (name of SE practice)
| SE calcs status |  | (dropdown: Not started / Draft / Issued / Signed off)
| Building control |  | (dropdown: LABC / Approved Inspector — practice name)
| RIBA Plan of Work stage |  | (dropdown: Stage 2 / Stage 3 / Stage 4)
Target start on site
Target completion (PC)
Target programme (weeks)
| Client budget indication (£) |  | (if shared — helps calibrate spec)
Notes / anything unusual

## 2 · Existing
2VP · FIX & CLEAR
EXISTING BUILDING — SURVEY
Fill the gold cells with what's there today. Photos + drawings save the site visit later.
Ref | Item | Value | Unit | Notes / spec / drawing ref | For 2VP use
EX01 | Property type |  | dropdown | Victorian / Edwardian / Georgian / Semi / Detached / Terraced / Post-war / Mid-century
EX02 | Storeys existing (excl. loft) |  | nr | 2 / 3 / 4 — dropdown
EX03 | Roof type |  | dropdown | Pitched / Hipped / Gable-end / Mansard / Flat
EX04 | Roof finish existing |  | dropdown | Slate / Clay tile / Concrete tile / Felt / Other
EX05 | Ridge height above eaves |  | mm | measure at highest point
EX06 | Loft floor internal length |  | m | longest dimension
EX07 | Loft floor internal width |  | m | perpendicular to L
EX08 | Loft floor GROSS area = L × W |  | m² | AUTO — computed
EX09 | Ceiling height at ridge (internal) |  | mm | after any joists / purlins
EX10 | Usable head height (>1.8m) area |  | m² | approx — critical for habitable rating
EX11 | Party walls (both sides?) |  | dropdown | One side / Both sides / Neither (detached)
EX12 | Chimney breasts in loft |  | nr | if any — will they be removed?
EX13 | Existing water tank in loft |  | Y/N | if Y — relocation cost
EX14 | Existing insulation type |  | dropdown | None / Mineral wool / PIR / Sheep's wool / Other
EX15 | Existing joist size + span |  | desc | e.g. 100×50 @ 400c/c spanning 3.6m
EX16 | Loft access — current |  | dropdown | Hatch only / Fixed stair / Loft ladder / None
EX17 | External wall — construction |  | dropdown | Solid 225mm / Cavity brick / Rendered / Cladding
EX18 | Rear garden access for materials |  | dropdown | Direct / Through property / None
EX19 | Skip location possible |  | dropdown | On drive / On road (permit) / Neither
EX20 | Structural asbestos survey |  | Y/N | if pre-2000, refurb survey usually needed

## 3 · Loft Envelope
2VP · FIX & CLEAR
LOFT ENVELOPE — TYPE · ROOF · DORMER · ROOFLIGHTS · INSULATION
Confirm the loft type and dimension every new element. Skip rows that don't apply.
Ref | Item | Value | Unit | Notes / spec | For 2VP use
A · LOFT TYPE
LE01 | Loft conversion type |  | dropdown | Rear dormer / L-shape / Wraparound / Hip-to-gable / Mansard / Rooflight only (Velux)
LE02 | New GIA added |  | m² | auto if you fill room areas on sheet 6, or estimate here
LE03 | Habitable head height achieved |  | m | target >2.1m avg to habitable rating
B · DORMER (fill only if dormer used)
LE10 | Dormer — position |  | dropdown | Rear / Side / Both / Wraparound
LE11 | Dormer — width (external) |  | m
LE12 | Dormer — depth (projection) |  | m
LE13 | Dormer — height |  | m
LE14 | Dormer roof — pitch / flat |  | dropdown | Flat (EPDM) / Pitched / Zinc
LE15 | Dormer cheeks finish |  | dropdown | Tile-hung / Slate-hung / Zinc / Timber cladding / Render
LE16 | Dormer front — glazing type |  | dropdown | Full-height casement / French / Juliet balcony / Sash / Fixed
LE17 | Dormer front — glazing width |  | m
LE18 | Dormer front — glazing height |  | m
C · ROOFLIGHTS (Velux / Fakro / etc.)
LE20 | Rooflight brand |  | dropdown | Velux / Fakro / Sun Tunnel / Bespoke
LE21 | Rooflight qty — front pitch |  | nr
LE22 | Rooflight qty — rear pitch |  | nr
LE23 | Rooflight qty — side pitch |  | nr
LE24 | Rooflight code A (majority spec) |  | desc | e.g. Velux MK06 78×118
LE25 | Rooflight code B (secondary spec) |  | desc | if mixed
LE26 | Rooflight glazing — solar / anti-glare |  | dropdown | Standard / Solar-protect / Anti-glare / Blinds included
D · ROOF FINISHES + INSULATION
LE30 | New roof finish |  | dropdown | Slate — natural / Slate — artificial / Clay tile / Concrete tile / Zinc / EPDM
LE31 | Match existing (Y/N) |  | Y/N | planning conditions often require match
LE32 | Roof insulation strategy |  | dropdown | Cold roof / Warm roof / Hybrid
LE33 | Insulation thickness — roof |  | mm | typically 100mm+50mm PIR for U<0.16
LE34 | Insulation thickness — dormer cheeks |  | mm
LE35 | Insulation thickness — new floor |  | mm | acoustic + thermal typical 100mm mineral wool
LE36 | Vapour control layer + tape (Y/N) |  | Y/N | standard for warm roof
LE37 | Breather membrane + counter-batten |  | Y/N
LE38 | Lead flashings — sqm / lm |  | desc | e.g. 6m code 5 · dormer cheeks / step
LE39 | Gutters + rainwater goods |  | desc | cast alu / uPVC / lead-effect · new down-pipe route

## 4 · Structural
2VP · FIX & CLEAR
STRUCTURAL — STEELS · JOISTS · TRIMMERS · PARTY WALL
Fill after SE calcs are drafted. Sizes are the biggest single cost driver — get them here.
Ref | Item | Value | Unit | Notes / spec / drawing ref | For 2VP use
A · NEW STEELWORK
ST01 | Ridge beam — size + length |  | desc | e.g. 203×133 UB25 × 5.4m
ST02 | Purlin plate — size + length |  | desc | if used
ST03 | Trimmer around stair opening |  | desc | e.g. 152×89 UB16 × 3.0m
ST04 | Additional beams / posts |  | desc | list all
ST05 | Padstones / spreader plates |  | desc | engineering brick / precast
ST06 | Total steel weight — approx |  | kg | if SE provided
ST07 | Fire protection — steels |  | dropdown | Intumescent paint / Boarding / Both
B · NEW FLOOR
ST10 | New joist size |  | desc | e.g. 220×47 C24 @ 400c/c
ST11 | Joist span |  | m
ST12 | Joist bearing detail |  | dropdown | Onto new steel / Onto pad / Onto brick / Hangers
ST13 | Total new floor area |  | m²
ST14 | Acoustic insulation between joists |  | dropdown | 100mm mineral wool / 100mm rockwool / Other / None
ST15 | Floor deck |  | dropdown | 22mm P5 flooring-grade / 18mm ply / T&G / Other
C · PARTY WALL / EXISTING STRUCTURE
ST20 | Party wall — thickening / reinforcement |  | Y/N
ST21 | Party wall — up-course qty |  | nr | if raising for gable / hip-to-gable
ST22 | Chimney breast removal |  | Y/N
ST23 | Chimney breast retention — gallows brackets |  | Y/N
ST24 | Existing rafter reinforcement |  | Y/N | if rafters undersized for load
ST25 | Load-path through floors below |  | dropdown | Padstones only / New posts / Down to foundations
ST26 | Underpinning required |  | Y/N | rare — flag if SE has called for it
ST27 | Party Wall Act — Section |  | dropdown | Section 1 / Section 2 / Section 6 / Not applicable

## 5 · Staircase
2VP · FIX & CLEAR
NEW STAIRCASE — LOCATION · DIMENSIONS · BALUSTRADE
Building Regs Part K: 42° max pitch · 190mm max riser · 250mm min tread · 2.0m headroom (1.9m loft OK).
Ref | Item | Value | Unit | Notes / spec | For 2VP use
SR01 | Stair location |  | desc | which floor · which room lost
SR02 | Total rise (FFL below → FFL loft) |  | mm
SR03 | Number of risers |  | nr
SR04 | Number of treads |  | nr
SR05 | Riser height (=rise/risers) |  | mm | AUTO — computed
SR06 | Tread depth (going) |  | mm
SR07 | Stair pitch angle |  | ° | AUTO — computed
SR08 | Stair width |  | mm | typically 800 · 900 for landings
SR09 | Winders required |  | Y/N
SR10 | Landings — qty |  | nr
SR11 | Stair type |  | dropdown | Straight / Winder / L-shape / U-shape / Spiral / Bespoke
SR12 | Stair material |  | dropdown | MDF painted / Oak / Ash / Walnut / Bespoke
SR13 | Handrail material |  | dropdown | Timber / Steel / Glass
SR14 | Balustrade material |  | dropdown | Timber spindles / Steel / Glass / Bespoke
SR15 | Newel post detail |  | dropdown | Traditional / Contemporary / Bespoke
SR16 | Under-stair use |  | dropdown | Storage / Cloakroom / Open / Bespoke joinery
SR17 | Existing stair modification (below loft) |  | Y/N | re-configure lower stair to align?

## 6 · Rooms
2VP · FIX & CLEAR
NEW ROOMS — UP TO 6 · L × W × H → auto floor + wall + ceiling area
Fill sensible dimensions. Perimeter and areas auto-compute. Room use drives finishes downstream.
Ref | Room name | Use | L (m) | W (m) | H (m) | Floor (m²) | Wall area (m²) | Ceiling (m²) | For 2VP use
R01
R02
R03
R04
R05
R06
TOTAL — new loft

## 7 · Bathroom
2VP · FIX & CLEAR
BATHROOM / EN-SUITE — SPECIFICATION
Fill for each wet room (en-suite / bathroom). Duplicate section for a second wet room by copying rows.
Ref | Item | Value | Unit | Notes / spec | For 2VP use
BR01 | Wet room name (matches sheet 6) |  | desc | e.g. Master En-suite
BR02 | Floor area |  | m²
BR03 | Bath (Y/N + type) |  | dropdown | No / Standard 1700 / Freestanding / Corner / Bespoke stone
BR04 | Shower type |  | dropdown | Enclosure only / Walk-in wet room / Bath-over-shower / Bath + shower separate
BR05 | Shower valve / brand |  | desc | e.g. Hansgrohe / Grohe / CP Hart
BR06 | WC type |  | dropdown | Back-to-wall / Wall-hung / Close-coupled / Traditional
BR07 | Basin type |  | dropdown | Wall-hung / Vanity unit / Countertop / Pedestal / Twin basins
BR08 | Tap style |  | dropdown | Mixer / Bar / Traditional / Wall-mounted
BR09 | Tiling area — walls |  | m²
BR10 | Tiling area — floor |  | m²
BR11 | Tile spec |  | desc | porcelain / natural stone / marble — up to £X/m²
BR12 | Waterproofing / tanking |  | Y/N | full or below-shower only
BR13 | UFH in wet room |  | Y/N
BR14 | Extract fan type |  | dropdown | Ceiling / Wall / Ducted / Humidity-controlled
BR15 | Heated towel rail (qty) |  | nr
BR16 | Mirror / cabinet — bespoke |  | Y/N
BR17 | Water pump required (pressure) |  | Y/N | common in top-of-house rooms

## 8 · MEP
2VP · FIX & CLEAR
MEP — ELECTRICAL · HEATING · PLUMBING · FIRE
Counts and locations here drive 30–40% of the estimate — a Detail-level fill saves back-and-forth.
Ref | Item | Value | Unit | Notes / spec | For 2VP use
A · ELECTRICAL
EL01 | Double sockets — total qty |  | nr | across all loft rooms
EL02 | Single sockets — qty |  | nr
EL03 | USB integrated sockets — qty |  | nr
EL04 | Downlights — total qty |  | nr | Astro / equivalent LED IP-rated in wet rooms
EL05 | Pendant / wall-light points — qty |  | nr | fittings client / architect supply?
EL06 | Dimmer / smart switch points |  | nr
EL07 | TV / data points |  | nr | Cat6a run to each
EL08 | Extract fans |  | nr | matches sheet 7
EL09 | Consumer unit upgrade |  | Y/N | new circuit or full DB replacement
EL10 | EICR required |  | Y/N
B · HEATING
HT01 | Radiator qty |  | nr | matches sheet 6 room count
HT02 | Towel rail qty |  | nr | matches sheet 7
HT03 | UFH area |  | m²
HT04 | UFH type |  | dropdown | Wet UFH / Electric mat / Neither
HT05 | Existing boiler sufficient |  | Y/N | if not — new boiler is a variation
HT06 | Thermostat / zone |  | dropdown | Add zone / Add smart TRVs / New Nest / Existing sufficient
C · PLUMBING
PL01 | Soil stack — new / extended / relocated |  | dropdown | New internal / Extended existing / Relocated / No change
PL02 | Cold feed — new run length |  | m
PL03 | Hot feed — new run length |  | m
PL04 | Water pump required |  | Y/N | matches sheet 7
PL05 | Water tank relocation (from loft) |  | Y/N
PL06 | Waste pipe run - new / extended |  | desc
D · FIRE SAFETY
FS01 | Protected escape route required |  | Y/N | typically Y for loft above 2 storey
FS02 | FD30 doors — qty (new) |  | nr
FS03 | FD30S self-closing (Y/N) |  | Y/N
FS04 | Mains-wired smoke alarms — qty |  | nr
FS05 | Heat detector in kitchen (below) |  | Y/N
FS06 | Emergency egress rooflight |  | Y/N | new bedroom often needs one
FS07 | Sprinkler system |  | Y/N | in some LA / large lofts

## 9 · Finishes
2VP · FIX & CLEAR
FINISHES + JOINERY
Client-supply items go in Column E notes with '[CS]' — 2VP still fits, but excludes supply cost.
Ref | Item | Value | Unit | Notes / spec | For 2VP use
A · FLOOR FINISHES
FN01 | Bedroom floor — spec |  | dropdown | Engineered oak / Laminate / Carpet / LVT / Bespoke
FN02 | Bedroom floor — area |  | m²
FN03 | En-suite floor — spec |  | dropdown | Porcelain tile / Natural stone / Marble / Wet-room vinyl
FN04 | En-suite floor — area |  | m²
FN05 | Landing / corridor — spec |  | dropdown | Match bedroom / Carpet / Timber / Other
FN06 | Skirting profile |  | dropdown | 100mm bullnose / 150mm ogee / Match existing / Bespoke
FN07 | Architrave profile |  | dropdown | Match skirting / Chamfered / Traditional / Bespoke
B · WALLS + CEILINGS
FN10 | Wall finish |  | dropdown | Skim + emulsion / Skim + wallpaper / Panelling / Feature wall
FN11 | Wall paint — brand |  | dropdown | F&B / Dulux Trade / Little Greene / Client choice / TBC
FN12 | Wall paint — coats |  | nr | typically 1 primer + 2 topcoat
FN13 | Ceiling finish |  | dropdown | Skim + emulsion / Coving / Decorative moulding
FN14 | Cornice / coving |  | dropdown | None / Simple LM6 / Ornate profile / Match existing
C · FITTED JOINERY
FN20 | Wardrobes — bespoke fitted |  | Y/N | Selection.Works (2VP joinery arm) or third-party
FN21 | Wardrobe LM |  | m | total wardrobe length
FN22 | Wardrobe internals |  | dropdown | Basic hanging / Drawers + hanging / Full fit-out
FN23 | Dressing room joinery |  | Y/N
FN24 | Study desk / shelves |  | Y/N
FN25 | Under-eaves storage |  | Y/N
FN26 | Bath panel — bespoke |  | Y/N | matches Sheet 7
FN27 | Handles / ironmongery |  | dropdown | Standard / Upgrade / Client supply

## 10 · External + Prelims
2VP · FIX & CLEAR
EXTERNAL WORKS · PRELIMS · PROGRAMME
Scaffold + skip + PW logistics are typically 12–15% of the estimate — fill honestly.
Ref | Item | Value | Unit | Notes / spec | For 2VP use
A · SCAFFOLD + ACCESS
EX01 | Scaffold — position |  | dropdown | Rear only / Front only / Front+Rear / Wraparound
EX02 | Scaffold — approx length |  | m
EX03 | Scaffold — height |  | m | typically eaves + 2m for loft
EX04 | Scaffold hire duration |  | weeks
EX05 | Hoist required |  | Y/N | for steels / concrete lifts
EX06 | Chute for waste |  | Y/N
EX07 | Neighbour access permission |  | Y/N | for scaffolding over boundary
B · WASTE + SKIPS
EX10 | Skip qty |  | nr | typically 3-5 for average loft
EX11 | Skip position |  | dropdown | On drive / On road (council permit) / Off-site cage van
EX12 | Party wall notices status |  | dropdown | Not required / Being served / All served / All awards agreed
C · PROGRAMME + PRELIMS
EX20 | Programme — total weeks target |  | weeks | typical 10–14wk loft
EX21 | Client in occupation during works |  | Y/N | affects noise/dust protocols + PM cost
EX22 | Working days per week |  | nr | 5 or 6
EX23 | Noise curfew |  | dropdown | Standard 08–18 / Restricted / Weekend banned / Notes
EX24 | Dedicated PM (2VP standard) |  | fixed | included
EX25 | Site set-up cost |  | desc | welfare, WC, fencing

## 11 · Estimator Summary
2VP · FIX & CLEAR
ESTIMATOR SUMMARY · auto-linked · 2VP internal use
⚠ FOR 2VP ESTIMATOR ONLY. This sheet pulls the key inputs and lays out the section pricing shell. Delete before returning to architect.
Ref | Pulled input | Value | Unit | Rate (£) | Total (£) | Estimator note
EX08 | Existing loft gross area |  | m²
LE01 | Loft conversion type |  | desc
LE02 | New GIA added |  | m²
R-TOT | New rooms — total floor |  | m²
R-WAL | New rooms — total walls |  | m²
R-CEI | New rooms — total ceilings |  | m²
ST-VAL | Steel — ridge beam |  | desc
SR-VAL | Stair type |  | desc
BR-BATH | Bath spec |  | desc
EL-DOWN | Downlights qty |  | nr
EL-SOCK | Sockets qty |  | nr
HT-RAD | Radiators qty |  | nr
EX-SCAF | Scaffold length |  | m
EX-WEEK | Programme target |  | weeks
SECTION PRICING SHELL — 2VP fills
A | Preliminaries + Scaffold + Skips
B | Structural — Steels, joists, trimmers
C | Roof + Dormer + Rooflights + Insulation
D | New Stair
E | Rooms fit-out — plasterboard + skim + carpentry
F | Bathroom / En-suite
G | MEP — electrical + plumbing + heating + fire
H | Finishes + Joinery
I | Decoration + Snagging + Sparkle
J | PM + insurance + admin
NET BUILD COST (ex VAT)
VAT @ 20%
GRAND TOTAL (incl VAT)